## 3.
Problem 3
x | a | y | b | l
0.6364 | -0.70711 | 0 | 0 | -0.35373 | x
0.84146 | 0.6364 | 0 | 0 | -0.18189 | a
0 | 0 | 1 | 0 | 0 | y
0 | 0 | 0.9854 | 1 | 0 | b
0 | 0 | 0 | 0 | 1 | l
0.18189 | 0.35373 | 0 | 0 | 0.22651 | dK
(x¦x) = | 0.6364 |  | Magnification = 0.64: X is squished because outer paths stay in magnet longer and inner paths are not bent as much because they sepnd less time in the magnet.
(x¦a) = | 0.84146 |  | Offset in angle --> offset in x
(x¦dK) = | 0.18189 |  | Offset in KE --> offset in x
(a¦x) = | -0.70711 |  | Offset in x --> opposite offset in angle, see (x¦x)
(a¦a) = | 0.6364 |  | Angle magnification: Angle differences are decreased, see (x¦x)
(a¦dK) = | 0.35373 |  | Offset in KE --> offset in angle
(y¦y) = | 1 |  | Y is not affected by dipole field.
(y¦b) = | 0.9854 |  | But y still depends on incoming angle.
(b¦y) = | 0 |  | B does not depend on incoming y.
(b¦b) = | 1 |  | B is not affected by dipole field
(l¦x) = | -0.35373
(l¦a) = | -0.18189
(l¦l) = | 1
(l¦dK) = | 0.22651
Code:
INCLUDE 'COSY' ;
PROCEDURE RUN ;
OV 1 3 1 ; {order 1, phase space dim 3 INCLUDING ENERGY, # of parameters 0}
RP 20 21 11 ; {kin. energy, mass 21 amu, charge 11}
UM ; {sets maps to unity}
SB 0 0.03 0 0.01 0 0 0 0.3 0 0 0 ;
ER 1 3 3 1 1 3 1 1 ;
PTY 5;
BP ; {begins a picture}
DL .1; {drift length .1 m}
DI 1. 45. .03 0 0 0 0; {parallel face dipole, radius 1.0 m, angle 45 deg, aperture 3 cm}
DL .1; {drift length .1 m}
EP ; {ends a picture}
PG -1 -2 ; {outputs x,y picture on screen}
PM 6 ; {Prints Transfer Matrix on Screen}
PM 11 ;{Prints Transfer Matrix to file fort.11}
ENDPROCEDURE ;
RUN ; END ;
Note: We used DI instead of DP to match a "textbook dipole" rather than a parallel dipole.

## 4.
Problem 4
Reaction: Al-23 (p,g) |  |  |  |  | Result:
http://skisickness.com/2010/04/relativistic-kinematics-calculator/ |  |  |  |  | a. | The maximum angle is about 9 mrad, which fits the angular acceptance of 25 mrad.
[5 empty] | b. | The energy spread is
Projectile (m1) | 23Al |  |  |  | ± | 1.763%
Target (m2) | 1H |  |  |  |  | This fits in SECAR's energy acceptance of 3.1%.
Ejectile (m3) | 24Si
Recoil (m4) | gamma
Projectile E | 3.552 | MeV | kinetic | <-- This is where a resonance is
Ejectile Ex | 0 | MeV
Recoil Ex | 0 | MeV
The maximum 24Si energy is 3.463 MeV. The minimum 24Si energy is 3.343 MeV. The maximum 24Si angle is 0.5 degrees.
The maximum γ energy is 3.492 MeV. The minimum γ energy is 3.372 MeV.

## 5.
Problem 5
From H. Schatz et al. Phys. Rev. Lett. 79, 3845 – Published 17 November 1997
https://journals.aps.org/prl/abstract/10.1103/PhysRevLett.79.3845
"This reaction is of considerable interest, since it might lead to a decrease of the 22Na production in nova explosions, and solve the discrepancy between the 22Na yield predictions of nova models and recent COMPTEL observations."

## 6.
Problem 6
L = | 5.915 | m
Brho [Tm]= | 0.8
Length quad [m] = | 0.3401
Quadrupole [T] (Flux density at pole tip) | Gradient [T/m] (divide by aperture) | kq [1/m] | K [1/m] | xmax [m] (VMAX(RAY(1)) | (xmax)2
-0.1 | -0.76923 | 0.98058 | -0.33311 | 0.00492 | 2.4207e-05
-0.09 | -0.69231 | 0.93026 | -0.29925 | 0.0042513 | 1.8073e-05
-0.08 | -0.61538 | 0.87706 | -0.26551 | 0.0035862 | 1.2861e-05
-0.07 | -0.53846 | 0.82041 | -0.2319 | 0.0029246 | 8.5534e-06
-0.06 | -0.46154 | 0.75955 | -0.1984 | 0.0022667 | 5.1378e-06
-0.05 | -0.38462 | 0.69338 | -0.16503 | 0.0016123 | 2.5995e-06
-0.04 | -0.30769 | 0.62017 | -0.13178 | 0.00096148 | 9.2445e-07
-0.03 | -0.23077 | 0.53709 | -0.098652 | 0.0006239 | 3.8925e-07
-0.02 | -0.15385 | 0.43853 | -0.065647 | 0.00090928 | 8.2679e-07
-0.01 | -0.076923 | 0.31009 | -0.032763 | 0.0011931 | 1.4234e-06
0.001 | 0.0076923 | 0.098058 | 0.0032708 | 0.0016698 | 2.7882e-06
0.01 | 0.076923 | 0.31009 | 0.032763 | 0.0022395 | 5.0152e-06
0.02 | 0.15385 | 0.43853 | 0.065647 | 0.0028691 | 8.2318e-06
0.03 | 0.23077 | 0.53709 | 0.098652 | 0.0034953 | 1.2217e-05
0.04 | 0.30769 | 0.62017 | 0.13178 | 0.0041179 | 1.6957e-05
0.05 | 0.38462 | 0.69338 | 0.16503 | 0.0047371 | 2.244e-05
Fit Coefficients
a = | 0.00037129 |  | a = | 0.00037129 |  | ecosy = | 2.6825e-07 | m rad
-2ab = | 5.9845e-05 |  | b = | -0.08059 |  | eth = | 6.2832e-07 | m rad
ab2+c = | 2.6487e-06 |  | c = | 2.3724e-07 |  | ratio = | 0.42693
|  |  | σ11 = | 1.0612e-05 |  | ecosy = | 2.6825e-07 | m rad | (calculated a different way to check algebra)
|  |  | σ12 = | -9.3888e-07
|  |  | σ22 = | 8.9845e-08

## 6. problem
Problem 6
L = | 5.915 | m |  |  | This column must be near zero for the thin lens approximation to be valid.
Brho [Tm]= | 0.8
Length quad [m] = | 0.3401
Quadrupole [T] (Flux density at pole tip) | Gradient [T/m] (divide by aperture) | kq [1/m] | Cosh[kq Lq] | kq Sinh[kq Lq] | 1/kq Sinh[kq Lq] | K [1/m] | xmax [m] (VMAX(RAY(1)) | (xmax)2
-0.1 | -0.76923 | 0.98058 | 1.0561 | 0.33311 | 0.34644 | -0.33311 | 0.00492 | 2.4207e-05
-0.09 | -0.69231 | 0.93026 | 1.0505 | 0.29925 | 0.3458 | -0.29925 | 0.0042513 | 1.8073e-05
-0.08 | -0.61538 | 0.87706 | 1.0448 | 0.26551 | 0.34517 | -0.26551 | 0.0035862 | 1.2861e-05
-0.07 | -0.53846 | 0.82041 | 1.0392 | 0.2319 | 0.34453 | -0.2319 | 0.0029246 | 8.5534e-06
-0.06 | -0.46154 | 0.75955 | 1.0336 | 0.1984 | 0.3439 | -0.1984 | 0.0022667 | 5.1378e-06
-0.05 | -0.38462 | 0.69338 | 1.0279 | 0.16503 | 0.34326 | -0.16503 | 0.0016123 | 2.5995e-06
-0.04 | -0.30769 | 0.62017 | 1.0223 | 0.13178 | 0.34263 | -0.13178 | 0.00096148 | 9.2445e-07
-0.03 | -0.23077 | 0.53709 | 1.0167 | 0.098652 | 0.34199 | -0.098652 | 0.0006239 | 3.8925e-07
-0.02 | -0.15385 | 0.43853 | 1.0111 | 0.065647 | 0.34136 | -0.065647 | 0.00090928 | 8.2679e-07
-0.01 | -0.076923 | 0.31009 | 1.0056 | 0.032763 | 0.34073 | -0.032763 | 0.0011931 | 1.4234e-06
0.001 | 0.0076923 | 0.098058 | 1.0006 | 0.0032708 | 0.34016 | 0.0032708 | 0.0016698 | 2.7882e-06
0.01 | 0.076923 | 0.31009 | 1.0056 | 0.032763 | 0.34073 | 0.032763 | 0.0022395 | 5.0152e-06
0.02 | 0.15385 | 0.43853 | 1.0111 | 0.065647 | 0.34136 | 0.065647 | 0.0028691 | 8.2318e-06
0.03 | 0.23077 | 0.53709 | 1.0167 | 0.098652 | 0.34199 | 0.098652 | 0.0034953 | 1.2217e-05
0.04 | 0.30769 | 0.62017 | 1.0223 | 0.13178 | 0.34263 | 0.13178 | 0.0041179 | 1.6957e-05
0.05 | 0.38462 | 0.69338 | 1.0279 | 0.16503 | 0.34326 | 0.16503 | 0.0047371 | 2.244e-05
Fit Coefficients
a = | 0.00037129 |  | a = | 0.00037129 |  | ecosy = | 2.6825e-07 | mrad
-2ab = | 5.9845e-05 |  | b = | -0.08059 |  | eth = | 6.2832e-07 | mrad
ab2+c = | 2.6487e-06 |  | c = | 2.3724e-07 |  | ratio = | 0.42693
|  |  | σ11 = | 1.0612e-05 |  | ecosy = | 2.6825e-07 | mrad
|  |  | σ12 = | -9.3888e-07
|  |  | σ22 = | 8.9845e-08

## 6. ThickLens
Problem 6
L = | 5.915 | m
Brho [Tm]= | 0.8
Length quad [m] = | 0.3401
Quadrupole [T] (Flux density at pole tip) | Gradient [T/m] (divide by aperture) | kq [1/m] | xmax [m] (VMAX(RAY(1)) | (xmax)2
-0.1 | -0.76923 | 0.98058 | 0.00492 | 2.4207e-05
-0.09 | -0.69231 | 0.93026 | 0.0042513 | 1.8073e-05
-0.08 | -0.61538 | 0.87706 | 0.0035862 | 1.2861e-05
-0.07 | -0.53846 | 0.82041 | 0.0029246 | 8.5534e-06
-0.06 | -0.46154 | 0.75955 | 0.0022667 | 5.1378e-06
-0.05 | -0.38462 | 0.69338 | 0.0016123 | 2.5995e-06
-0.04 | -0.30769 | 0.62017 | 0.00096148 | 9.2445e-07
-0.03 | -0.23077 | 0.53709 | 0.0006239 | 3.8925e-07
-0.02 | -0.15385 | 0.43853 | 0.00090928 | 8.2679e-07
-0.01 | -0.076923 | 0.31009 | 0.0011931 | 1.4234e-06
0.001 | 0.0076923 | 0.098058 | 0.0016698 | 2.7882e-06
0.01 | 0.076923 | 0.31009 | 0.0022395 | 5.0152e-06
0.02 | 0.15385 | 0.43853 | 0.0028691 | 8.2318e-06
0.03 | 0.23077 | 0.53709 | 0.0034953 | 1.2217e-05
0.04 | 0.30769 | 0.62017 | 0.0041179 | 1.6957e-05
0.05 | 0.38462 | 0.69338 | 0.0047371 | 2.244e-05
| ecosy = | 3.0947e-07
| eth = | 6.2832e-07

## 7.
Problem 7
| Q2 length | Q2 Strength | Mass Resolving Power at FP2 | Resolution by Max Ray | Half Image Size | ME(1,2) | Comment
| 0.2979 | 0.21935 | 742.1279 | 445.3643 |  | 0.016393
| 0.28896 | 0.21935 | 883.0554 | 103.2826 | 0.0068685 | -0.21496 | decrease Q2 length by 3%
| 0.28896 | 0.22622 | 735.7544 | 455.2947 | 0.001558 | 0.028232 | after fit, with new Q2 strength
Change in Field: |  | 3.13%
Modified Q2 length, not yet optimized | [6 empty] | Modified Q2 length, with optimized Q2 strength